## Upper Level
Identifier | Description | Severity
| Pick Cell | If only 1, S2. | Conveyance flow direction
If more than 1, S1.
Full Boxes coming from upstairs going to packout
| Tote Line Diverts | If only 1, S2.
|  | If more than 1, S1. | Empty Boxes going upstairs to pick cells
| Tote Line Diverts | S1 | Full totes from Decant to Tote Loop
Empty totes from Tote Loop to be re-filled at Decant
| New Totes Inducting | S1
Full totes from customer sorter inducting to Tote Loop
| Empty Box Line Divert | S1 | Empty totes leaving the BG system
| Empty Box Line Induct | If only affecting 1 station (could be up to 4 separate diverts), S2
If affecting more than 1 station, S1
Any section of the tote or box conveyance that is fully inoperable is an S1.

## Lower Level
Identifier | Description | Severity
| Box Lifters | If 1 is down, S2
If 2 are down, S1
| Barcode Scanners and HMI | If 1 or 2 are down, S2
If 3 or more are down, S1
Label Printers
Any section of the box conveyance that is fully inoperable and impacts more than 2 packout stations is an S1.
Conveyance flow direction
Full Boxes coming from upstairs going to packout
Empty Boxes going upstairs to pick cells
Full totes from Decant to Tote Loop
Empty totes from Tote Loop to be re-filled at Decant